## Sheet1
PCB Design Checklist
|  | Date |  | Date
|  | PCB PN | 1014-xxx | PCB PN | 1014-xxx
|  | PCB version | 1.0.0 | PCB version | 1.1.0
|  | PCB Name |  | PCB Name
|  | Engineer |  | Engineer
|  | Comments | Comments Reviewer | Comments | Comments Reviewer
Schematic Check
Check all the connections are made on schematics
Check voltage rating on capacitors (derated by 25%)
Check polarity of diodes
Check connector pinout against their mating counterparts
Check Schematic matches layout (Altium: Check no differences are detect on import)
PCB Layout Check
Components: Component to edge of board ≥ 1mm (40mil)
Components: Clearance between SMT components pad to pad ≥0.5mm (20mil) or as per IPC-7351 courtyard for PCB
Components: Clearance between SMT components and Solderable PTH on bottom sides ≥3.8mm (150mil)
Components: Clearance between Metal mechanical part and component pad ≥1.6mm (63mil)
Components: Clearance between Metal mechanical part and copper (traces,polygon, vias, etc…) ≥1mm (40mil)
Components: Check for no clearance violations within connectors (e.g. metal alignment pins, burrs, keepout regions, etc…)
Drill Clearance: Drill to Metal clearance ≥0.25mm (10mil)
Traces: External layers width/spacing ≥0.09mm/0.09mm (3.5mil)
Traces: Internal layers width/spacing ≥0.076mm/0.076mm (3mil)
Traces: Spacing between high speed signals ≥ 2W
Traces: Spacing between clocks/sensitive signals (e.g. current sensing) ≥ 3W
Traces: Spacing between traces within a differential pair ≤ 1.5W
Traces: Spacing between different differential pairs ≥ 2W
Traces: Spacing between differential clocks and other signals ≥ 3W
Traces: Avoid sharp right angle bends
Traces: Keep low speed signals separate from high speed signals
Traces: Differential traces - Avoid using vias in differential traces as much as possible
Traces: Differential traces - Route differential signals on internal layers wherever possible (to help reduce EMI)
Circuitry: Keep analog circuits separate from digital circuits
Circuitry: Isolate high speed components. The faster and smaller the component, the greater the EMI. Mitigate the natural EMI effects of high frequency clocks in CPUs and GPUs with shielding and filtering
Current Carrying Capacity: Minimum width meets current carrying capacity requirements as per IPC2221 for Tc= 10 degrees C
Current Carrying Capacity: Check voltage drop for large current traces
Power Plane: Full plane for power plane wherever possible
Power Plane: Pull back power plane from PCB Edge behind GND planeminimum 0.25mm (10mil) (EMI)
GND Plane: Pull back ground plane from PCB Edge minimum 0.5mm (20mil). 1mm (40mil) is preferred
GND Plane: No Slots in GND planes. At least constant GND plane maintained underneath fast signals or differential pairs
GND Plane: Avoid traces crossing ground planes
GND Plane: Mini GND planes on signal layers wherever possible without creating antennas
Vias: Pad size to finished hole size ≥ 0.35mm (14mil)
Solderable PTH: Annular ring width ≥ 0.25mm (10mil)
Fiducials: Minimum 2 present at diagonally opposite corners for boards with SMT components
Fiducials: BGAs - Minimum 2 present at diagonally opposite corners
Silkscreen: No silkscreen on pads - They usually get removed at PCB Manufacturer if present
Silkscreen: Designators next to the correct components
Silkscreen: Silkscreen to pad clearance ≥ 0.25mm (10mil)
DRC Check: Run DRC and ensure no errors (Altium)
Daughter Boards: Verify that the correct version of a daugheter board footprint and PCBA is used.(eg: Switcher Board).
Daughter Boards: Ensure that there are no copper tracks and vias under the vias of a daughter board (eg: Switcher Board).
Design for Test (DfT) check: Have testpoints been assigned to nets where programming and testing is required?
Other PCB Manufacturing and Assembly check
PCB MFG: Stackup - Specify thickness of finished board from solder mask to solder mask with tolerance (e.g. 1.6mm ± 10%)
PCB MFG: Stackup - Specify materials used in stackup if necessary (e.g. high Tg materials)
PCB MFG: Stackup - Specify controlled impedance trace width and spacing as well as reference layer(s) if applicable
PCB MFG: Stackup - Specify whether materials shall be UL-compliant
PCB MFG: Stackup - Specify Copper thickness and plating finish (ENIG, HASL, etc…)
PCB MFG: Drill table - Ensure drill table is provided with tolerances
Assembly: Specify type of solder/solder paste required for assembly
Assembly: Specify cleaning requirements
Assembly: Specify workmanship requirements - Usually IPC-610 Class 2 or 3. Class 2 is good enough for most industries.
Assembly: Specify conformal coating requirement if applicable
Assembly: Specify packaging requirements if applicable
Assembly: Specify labelling requirements for PCBA as well as packaging if applicable
Cell Dimension Checks
(only for Cell Boards)
Verify and check that cell terminal pitch matches PCB design.
Verify and check that cell terminal hole/slot size are correct.
Add Cell 3D CAD to PCB